## Results
Results : |  | Entries: | 1
File | Description | Sample ID | (Points) | Warnings | Temperature | Thermal Conductivity | Thermal Diffusivity | Specific Heat | Thermal Effusivity | Probing Depth | Temperature Increase | Temperature Drift | Total Temperature Increase | Total to Charac. Time | Time Correction | Mean Deviation | Sensor Resistance | Calc settings
C:\HotDiskTPS_7\Results\01.Zeinab\MACFP\New 1.hotb | MACFP-TEST1_1 | MACFP-TEST1 | (10-200,tc) | Total to Charac. Time 1.37 > 1.00, Mean Deviation 1.395e-003 K > 1.000e-003 K | 30 | 0.14224 | 0.35044 | 0.40588 | 240.2729 | 14.976 | 3.2584 | NaN | 5.4128 | 1.3659 | 5.9496e-05 | 0.0013952 | 14.6333 | Standard Start:10 End:200, Time corr, default heat capacity

## Explanations
Explanations
Results tab
tc | Time correction was ON when calculating
Temp.Incr. | Temperature increase between first selected point -1 and last selected point. Can also be calculated from corresponding values under T-t tab, Temp columns
Temp.Drift | Temperature Drift compensation was ON when calculating. NaN if no drift was measured otherwise True or False
Total/Temp.Incr. | Total temperature increase. Corresponds to the temperature value of the last sample. See T-t tab, Temp columns, last row
Total/Char.Time | Total measurement time divided by characteristic time (optimal measurement time depending on sensor size and sample diffusivity)
Parameters tab
Temp.drift rec. | Temperature Drift Recording (True or False)
T-t tab
Point nr. | Measurement sample number
Time | Sample timestamp in seconds, counted from the first measured sample
Temp | Temperature in °C
T-f(Tau) tab
f(Tau) | Function of time, see X-axle in the graph under Calculated, displayed in the software. For more information see the manual.
Diff tab
Sqrt(Time) | Square root of the timestamp for each sample, in s¹´²
Diff Temp | Difference between measured temperature and theoretical temperature after linearization. The unit is Kelvin

## Parameters
Parameters :
File | Description | SampleID | Temperature | Outp.power | Meas.time | Radius | TCR | Disk Type | Temp.drift rec. | Time | Notes | Miscellaneous | Rs
C:\HotDiskTPS_7\Results\01.Zeinab\MACFP\New 1.hotb | MACFP-TEST1_1 | MACFP-TEST1 | 30 | 50 | 160 | 6.403 | 0.00463 | Kapton 5501 | TRUE | 2026-03-26 18:39 | MACFP-zizi | TPS1500 50Hz Scanning Voltage:0.02V | 6.9632

## T-t
Temperature-time graph :
MACFP-TEST1
MACFP-TEST1_1
Point nr. | Time | Temp
1 | 0.8 | 0.74349
2 | 1.6 | 1.082
3 | 2.4 | 1.355
4 | 3.2 | 1.5422
5 | 4 | 1.6973
6 | 4.8 | 1.8267
7 | 5.6 | 1.9443
8 | 6.4 | 2.0514
9 | 7.2 | 2.1507
10 | 8 | 2.2428
11 | 8.8 | 2.3291
12 | 9.6 | 2.4101
13 | 10.4 | 2.4863
14 | 11.2 | 2.5582
15 | 12 | 2.6263
16 | 12.8 | 2.6913
17 | 13.6 | 2.7532
18 | 14.4 | 2.8124
19 | 15.2 | 2.8691
20 | 16 | 2.9235
21 | 16.8 | 2.9755
22 | 17.6 | 3.0257
23 | 18.4 | 3.0741
24 | 19.2 | 3.1209
25 | 20 | 3.1662
26 | 20.8 | 3.2099
27 | 21.6 | 3.2521
28 | 22.4 | 3.2927
29 | 23.2 | 3.332
30 | 24 | 3.3703
31 | 24.8 | 3.4077
32 | 25.6 | 3.4441
33 | 26.4 | 3.4792
34 | 27.2 | 3.5131
35 | 28 | 3.5463
36 | 28.8 | 3.5787
37 | 29.6 | 3.6101
38 | 30.4 | 3.6405
39 | 31.2 | 3.6705
40 | 32 | 3.7
41 | 32.8 | 3.7289
42 | 33.6 | 3.757
43 | 34.4 | 3.7843
44 | 35.2 | 3.8107
45 | 36 | 3.8368
46 | 36.8 | 3.8625
47 | 37.6 | 3.8878
48 | 38.4 | 3.9123
49 | 39.2 | 3.9363
50 | 40 | 3.9596
51 | 40.8 | 3.9827
52 | 41.6 | 4.0053
53 | 42.4 | 4.0274
54 | 43.2 | 4.049
55 | 44 | 4.0704
56 | 44.8 | 4.0914
57 | 45.6 | 4.1119
58 | 46.4 | 4.1319
59 | 47.2 | 4.1515
60 | 48 | 4.1709
61 | 48.8 | 4.19
62 | 49.6 | 4.2087
63 | 50.4 | 4.2269
64 | 51.2 | 4.245
65 | 52 | 4.263
66 | 52.8 | 4.2806
67 | 53.6 | 4.2978
68 | 54.4 | 4.3146
69 | 55.2 | 4.3313
70 | 56 | 4.3478
71 | 56.8 | 4.3641
72 | 57.6 | 4.3799
73 | 58.4 | 4.3954
74 | 59.2 | 4.4107
75 | 60 | 4.4258
76 | 60.8 | 4.4408
77 | 61.6 | 4.4556
78 | 62.4 | 4.4698
79 | 63.2 | 4.484
80 | 64 | 4.4979
81 | 64.8 | 4.5118
82 | 65.6 | 4.5255
83 | 66.4 | 4.5389
84 | 67.2 | 4.552
85 | 68 | 4.5648
86 | 68.8 | 4.5779
87 | 69.6 | 4.5907
88 | 70.4 | 4.6035
89 | 71.2 | 4.6159
90 | 72 | 4.6282
91 | 72.8 | 4.6402
92 | 73.6 | 4.6523
93 | 74.4 | 4.6643
94 | 75.2 | 4.6761
95 | 76 | 4.6877
96 | 76.8 | 4.6991
97 | 77.6 | 4.7104
98 | 78.4 | 4.7215
99 | 79.2 | 4.7325
100 | 80 | 4.7433
101 | 80.8 | 4.7538
102 | 81.6 | 4.7643
103 | 82.4 | 4.7746
104 | 83.2 | 4.7851
105 | 84 | 4.7953
106 | 84.8 | 4.8054
107 | 85.6 | 4.8153
108 | 86.4 | 4.825
109 | 87.2 | 4.8348
110 | 88 | 4.8443
111 | 88.8 | 4.854
112 | 89.6 | 4.8635
113 | 90.4 | 4.8727
114 | 91.2 | 4.8817
115 | 92 | 4.8908
116 | 92.8 | 4.8998
117 | 93.6 | 4.9086
118 | 94.4 | 4.917
119 | 95.2 | 4.9254
120 | 96 | 4.9338
121 | 96.8 | 4.9424
122 | 97.6 | 4.9507
123 | 98.4 | 4.9591
124 | 99.2 | 4.9672
125 | 100 | 4.9754
126 | 100.8 | 4.9836
127 | 101.6 | 4.9919
128 | 102.4 | 4.9999
129 | 103.2 | 5.0076
130 | 104 | 5.0153
131 | 104.8 | 5.0227
132 | 105.6 | 5.0304
133 | 106.4 | 5.038
134 | 107.2 | 5.0456
135 | 108 | 5.053
136 | 108.8 | 5.0605
137 | 109.6 | 5.068
138 | 110.4 | 5.0752
139 | 111.2 | 5.0822
140 | 112 | 5.0891
141 | 112.8 | 5.0961
142 | 113.6 | 5.1032
143 | 114.4 | 5.11
144 | 115.2 | 5.1165
145 | 116 | 5.1231
146 | 116.8 | 5.1299
147 | 117.6 | 5.1365
148 | 118.4 | 5.1427
149 | 119.2 | 5.149
150 | 120 | 5.1553
151 | 120.8 | 5.1619
152 | 121.6 | 5.1684
153 | 122.4 | 5.1749
154 | 123.2 | 5.181
155 | 124 | 5.1869
156 | 124.8 | 5.193
157 | 125.6 | 5.1992
158 | 126.4 | 5.2052
159 | 127.2 | 5.2111
160 | 128 | 5.217
161 | 128.8 | 5.2227
162 | 129.6 | 5.2283
163 | 130.4 | 5.2339
164 | 131.2 | 5.2392
165 | 132 | 5.2447
166 | 132.8 | 5.2504
167 | 133.6 | 5.2565
168 | 134.4 | 5.2624
169 | 135.2 | 5.2683
170 | 136 | 5.2737
171 | 136.8 | 5.2792
172 | 137.6 | 5.2845
173 | 138.4 | 5.29
174 | 139.2 | 5.2954
175 | 140 | 5.3007
176 | 140.8 | 5.3059
177 | 141.6 | 5.3108
178 | 142.4 | 5.3156
179 | 143.2 | 5.3207
180 | 144 | 5.3258
181 | 144.8 | 5.3309
182 | 145.6 | 5.3359
183 | 146.4 | 5.3409
184 | 147.2 | 5.3455
185 | 148 | 5.35
186 | 148.8 | 5.3547
187 | 149.6 | 5.3595
188 | 150.4 | 5.3643
189 | 151.2 | 5.369
190 | 152 | 5.3737
191 | 152.8 | 5.3783
192 | 153.6 | 5.3828
193 | 154.4 | 5.3872
194 | 155.2 | 5.3912
195 | 156 | 5.3956
196 | 156.8 | 5.4003
197 | 157.6 | 5.4049
198 | 158.4 | 5.4093
199 | 159.2 | 5.4138
200 | 160 | 5.4183

## T(drift)
Temperature drift graph :
MACFP-TEST1
MACFP-TEST1_1
Point nr. | Time | Temp drift
1 | 0 | 0.0070431
2 | 0.4 | 0.0057684
3 | 0.8 | 0.021863
4 | 1.2 | 0.011452
5 | 1.6 | 0.022713
6 | 2 | 0.024306
7 | 2.4 | 0.016817
8 | 2.8 | 0.0013068
9 | 3.2 | 0.02845
10 | 3.6 | 0.011027
11 | 4 | 0.011877
12 | 4.4 | 0.01772
13 | 4.8 | 0.014957
14 | 5.2 | 0.019791
15 | 5.6 | -0.00092391
16 | 6 | 0.025794
17 | 6.4 | 0.006512
18 | 6.8 | 0.021597
19 | 7.2 | 0.0039094
20 | 7.6 | 0.0055559
21 | 8 | 0.020163
22 | 8.4 | 0.0060339
23 | 8.8 | 0.012726
24 | 9.2 | 0.0075211
25 | 9.6 | 0.025741
26 | 10 | 0.016498
27 | 10.4 | 0.014692
28 | 10.8 | 0.0052372
29 | 11.2 | 0.0008288
30 | 11.6 | 0.016976
31 | 12 | 0.017082
32 | 12.4 | 0.022766
33 | 12.8 | 0.012302
34 | 13.2 | 0.018782
35 | 13.6 | 0.027122
36 | 14 | 0.011717
37 | 14.4 | 0.022182
38 | 14.8 | 0.022872
39 | 15.2 | 0.015542
40 | 15.6 | 0.023828
41 | 16 | 0.015223
42 | 16.4 | 0.0068306
43 | 16.8 | 0.005609
44 | 17.2 | 0.0095926
45 | 17.6 | 0.012461
46 | 18 | 0.0072556
47 | 18.4 | 0.018091
48 | 18.8 | 0.01995
49 | 19.2 | 0.018038
50 | 19.6 | 0.00056324
51 | 20 | 0.013895
52 | 20.4 | -0.0023579
53 | 20.8 | 0.017135
54 | 21.2 | 0.0019973
55 | 21.6 | 0.0058215
56 | 22 | 0.0055028
57 | 22.4 | 0.0061933
58 | 22.8 | 0.017401
59 | 23.2 | 0.0078398
60 | 23.6 | 0.0066182
61 | 24 | 0.0094864
62 | 24.4 | 0.00699
63 | 24.8 | 0.0069369
64 | 25.2 | -0.0033139
65 | 25.6 | 0.0077867
66 | 26 | 0.0039625
67 | 26.4 | -0.0021986
68 | 26.8 | 0.002794
69 | 27.2 | 0.016445
70 | 27.6 | -0.0037919
71 | 28 | 0.017188
72 | 28.4 | 0.0017317
73 | 28.8 | -0.001455
74 | 29.2 | 0.015967
75 | 29.6 | 0.0040687
76 | 30 | 0.0087428
77 | 30.4 | -0.0089967
78 | 30.8 | 0.0043343
79 | 31.2 | -0.0004459
80 | 31.6 | 0.0047592
81 | 32 | -0.013564
82 | 32.4 | 0.011823
83 | 32.8 | -0.0040575
84 | 33.2 | -0.0094747
85 | 33.6 | 0.0049185
86 | 34 | 8.5224e-05
87 | 34.4 | -0.014679
88 | 34.8 | -0.0010832
89 | 35.2 | -0.00092391
90 | 35.6 | -0.0050135
91 | 36 | 0.00013834
92 | 36.4 | 0.0026878
93 | 36.8 | -0.0019861
94 | 37.2 | 0.010655
95 | 37.6 | -0.00092391
96 | 38 | -0.0008708
97 | 38.4 | 0.0013599
98 | 38.8 | 0.0010944
99 | 39.2 | 0.002316
100 | 39.6 | 0.0034313
| 40 | 0.0081054

## T-f(Tau)
Temperature-f(Tau) graph :
MACFP-TEST1
MACFP-TEST1_1
Point nr. | f(Tau) | Temp
1
2
3
4
5
6
7
8
9
10 | 0.21774 | 2.2456
11 | 0.2264 | 2.331
12 | 0.23453 | 2.4113
13 | 0.24218 | 2.4868
14 | 0.24942 | 2.5581
15 | 0.25629 | 2.6257
16 | 0.26283 | 2.6901
17 | 0.26907 | 2.7516
18 | 0.27503 | 2.8104
19 | 0.28074 | 2.8667
20 | 0.28622 | 2.9206
21 | 0.29148 | 2.9724
22 | 0.29654 | 3.0222
23 | 0.30142 | 3.0703
24 | 0.30613 | 3.1169
25 | 0.31068 | 3.162
26 | 0.31508 | 3.2055
27 | 0.31933 | 3.2474
28 | 0.32344 | 3.2877
29 | 0.32744 | 3.3268
30 | 0.33131 | 3.365
31 | 0.33507 | 3.4023
32 | 0.33873 | 3.4385
33 | 0.34228 | 3.4734
34 | 0.34573 | 3.5071
35 | 0.34909 | 3.5402
36 | 0.35237 | 3.5725
37 | 0.35556 | 3.6037
38 | 0.35867 | 3.6341
39 | 0.36171 | 3.664
40 | 0.36467 | 3.6934
41 | 0.36756 | 3.7222
42 | 0.37039 | 3.7502
43 | 0.37314 | 3.7775
44 | 0.37583 | 3.8038
45 | 0.37847 | 3.8298
46 | 0.38105 | 3.8554
47 | 0.38358 | 3.8807
48 | 0.38605 | 3.9051
49 | 0.38846 | 3.929
50 | 0.39083 | 3.9523
51 | 0.39315 | 3.9753
52 | 0.39542 | 3.9979
53 | 0.39765 | 4.02
54 | 0.39984 | 4.0415
55 | 0.40199 | 4.0629
56 | 0.40409 | 4.0839
57 | 0.40615 | 4.1044
58 | 0.40818 | 4.1243
59 | 0.41017 | 4.1439
60 | 0.41212 | 4.1632
61 | 0.41404 | 4.1823
62 | 0.41593 | 4.201
63 | 0.41778 | 4.2191
64 | 0.41961 | 4.2373
65 | 0.4214 | 4.2553
66 | 0.42316 | 4.2729
67 | 0.42489 | 4.29
68 | 0.42659 | 4.3068
69 | 0.42827 | 4.3235
70 | 0.42992 | 4.34
71 | 0.43155 | 4.3563
72 | 0.43314 | 4.3721
73 | 0.43472 | 4.3876
74 | 0.43626 | 4.4029
75 | 0.43779 | 4.418
76 | 0.43929 | 4.433
77 | 0.44078 | 4.4477
78 | 0.44223 | 4.4619
79 | 0.44367 | 4.4761
80 | 0.44509 | 4.4901
81 | 0.44649 | 4.504
82 | 0.44787 | 4.5177
83 | 0.44922 | 4.5311
84 | 0.45056 | 4.5442
85 | 0.45188 | 4.557
86 | 0.45319 | 4.5701
87 | 0.45448 | 4.583
88 | 0.45575 | 4.5958
89 | 0.457 | 4.6081
90 | 0.45824 | 4.6204
91 | 0.45946 | 4.6325
92 | 0.46066 | 4.6447
93 | 0.46185 | 4.6567
94 | 0.46303 | 4.6685
95 | 0.46419 | 4.6801
96 | 0.46533 | 4.6915
97 | 0.46646 | 4.7027
98 | 0.46758 | 4.7139
99 | 0.46868 | 4.7249
100 | 0.46977 | 4.7357
101 | 0.47084 | 4.7462
102 | 0.47191 | 4.7567
103 | 0.47296 | 4.767
104 | 0.474 | 4.7775
105 | 0.47503 | 4.7878
106 | 0.47604 | 4.7978
107 | 0.47705 | 4.8078
108 | 0.47804 | 4.8176
109 | 0.47902 | 4.8273
110 | 0.47999 | 4.8369
111 | 0.48096 | 4.8466
112 | 0.4819 | 4.8562
113 | 0.48284 | 4.8654
114 | 0.48377 | 4.8743
115 | 0.48469 | 4.8834
116 | 0.4856 | 4.8924
117 | 0.48649 | 4.9012
118 | 0.48738 | 4.9096
119 | 0.48826 | 4.9181
120 | 0.48914 | 4.9265
121 | 0.49 | 4.9351
122 | 0.49086 | 4.9435
123 | 0.4917 | 4.9519
124 | 0.49254 | 4.96
125 | 0.49337 | 4.9682
126 | 0.49419 | 4.9765
127 | 0.49501 | 4.9848
128 | 0.49581 | 4.9929
129 | 0.49661 | 5.0006
130 | 0.49739 | 5.0082
131 | 0.49817 | 5.0156
132 | 0.49895 | 5.0234
133 | 0.49972 | 5.0311
134 | 0.50048 | 5.0387
135 | 0.50123 | 5.0461
136 | 0.50198 | 5.0536
137 | 0.50272 | 5.0611
138 | 0.50345 | 5.0683
139 | 0.50417 | 5.0753
140 | 0.50488 | 5.0823
141 | 0.5056 | 5.0893
142 | 0.5063 | 5.0964
143 | 0.507 | 5.1031
144 | 0.50769 | 5.1097
145 | 0.50838 | 5.1163
146 | 0.50906 | 5.1232
147 | 0.50973 | 5.1298
148 | 0.5104 | 5.136
149 | 0.51107 | 5.1423
150 | 0.51172 | 5.1487
151 | 0.51238 | 5.1553
152 | 0.51303 | 5.1618
153 | 0.51367 | 5.1684
154 | 0.5143 | 5.1745
155 | 0.51493 | 5.1804
156 | 0.51556 | 5.1865
157 | 0.51618 | 5.1927
158 | 0.51679 | 5.1987
159 | 0.5174 | 5.2047
160 | 0.51801 | 5.2106
161 | 0.5186 | 5.2163
162 | 0.5192 | 5.2219
163 | 0.51979 | 5.2275
164 | 0.52037 | 5.2327
165 | 0.52096 | 5.2383
166 | 0.52154 | 5.2441
167 | 0.52212 | 5.2503
168 | 0.52269 | 5.2562
169 | 0.52326 | 5.2622
170 | 0.52381 | 5.2676
171 | 0.52436 | 5.2731
172 | 0.52491 | 5.2784
173 | 0.52546 | 5.2839
174 | 0.526 | 5.2893
175 | 0.52654 | 5.2947
176 | 0.52707 | 5.2998
177 | 0.52759 | 5.3047
178 | 0.52812 | 5.3096
179 | 0.52864 | 5.3146
180 | 0.52916 | 5.3198
181 | 0.52968 | 5.325
182 | 0.53019 | 5.33
183 | 0.5307 | 5.335
184 | 0.5312 | 5.3396
185 | 0.5317 | 5.3441
186 | 0.5322 | 5.3488
187 | 0.53269 | 5.3536
188 | 0.53318 | 5.3585
189 | 0.53367 | 5.3632
190 | 0.53415 | 5.3679
191 | 0.53463 | 5.3725
192 | 0.53511 | 5.377
193 | 0.53557 | 5.3814
194 | 0.53604 | 5.3854
195 | 0.53651 | 5.3899
196 | 0.53698 | 5.3946
197 | 0.53744 | 5.3993
198 | 0.5379 | 5.4037
199 | 0.53836 | 5.4082
200 | 0.53881 | 5.4128

## Diff
Difference graph :
MACFP-TEST1
MACFP-TEST1_1
Point nr. | sqrt(Time) | Diff.Temp
1
2
3
4
5
6
7
8
9
10 | 2.8284 | 0.0018443
11 | 2.9665 | 0.0017479
12 | 3.0984 | 0.0016883
13 | 3.2249 | 0.0015871
14 | 3.3466 | 0.0013032
15 | 3.4641 | 0.0010405
16 | 3.5777 | 0.00089137
17 | 3.6878 | 0.00069738
18 | 3.7947 | 0.00062375
19 | 3.8987 | 0.00049551
20 | 4 | 0.00035582
21 | 4.0988 | 8.1261e-05
22 | 4.1952 | -0.00010033
23 | 4.2895 | -0.0002139
24 | 4.3818 | -0.00016156
25 | 4.4721 | -5.3175e-05
26 | 4.5607 | 3.316e-05
27 | 4.6476 | -5.5541e-05
28 | 4.7329 | -0.00039964
29 | 4.8166 | -0.00074573
30 | 4.899 | -0.00088292
31 | 4.98 | -0.00076473
32 | 5.0596 | -0.00067531
33 | 5.1381 | -0.00084265
34 | 5.2154 | -0.0011912
35 | 5.2915 | -0.0013536
36 | 5.3666 | -0.001423
37 | 5.4406 | -0.0016852
38 | 5.5136 | -0.0020912
39 | 5.5857 | -0.0021874
40 | 5.6569 | -0.0020339
41 | 5.7271 | -0.0017796
42 | 5.7966 | -0.0016745
43 | 5.8652 | -0.0016585
44 | 5.933 | -0.002001
45 | 6 | -0.0020306
46 | 6.0663 | -0.0018714
47 | 6.1319 | -0.0015739
48 | 6.1968 | -0.0015271
49 | 6.261 | -0.0014817
50 | 6.3246 | -0.0015948
51 | 6.3875 | -0.001527
52 | 6.4498 | -0.0013782
53 | 6.5115 | -0.0013581
54 | 6.5727 | -0.0014179
55 | 6.6332 | -0.0012737
56 | 6.6933 | -0.0010588
57 | 6.7528 | -0.00096921
58 | 6.8118 | -0.0010439
59 | 6.8702 | -0.001137
60 | 6.9282 | -0.0010558
61 | 6.9857 | -0.00097752
62 | 7.0427 | -0.00092063
63 | 7.0993 | -0.0010832
64 | 7.1554 | -0.00094633
65 | 7.2111 | -0.0006952
66 | 7.2664 | -0.00044564
67 | 7.3212 | -0.00042916
68 | 7.3756 | -0.00049023
69 | 7.4297 | -0.00034321
70 | 7.4833 | -0.0001402
71 | 7.5366 | 6.7187e-05
72 | 7.5895 | 9.5247e-05
73 | 7.642 | 7.803e-05
74 | 7.6942 | 2.3693e-05
75 | 7.746 | 8.5569e-05
76 | 7.7974 | 0.00019071
77 | 7.8486 | 0.00031872
78 | 7.8994 | 0.00010222
79 | 7.9498 | 0.00010113
80 | 8 | 2.5001e-05
81 | 8.0498 | 0.00012395
82 | 8.0994 | 0.00024022
83 | 8.1486 | 0.0001731
84 | 8.1976 | 3.8266e-05
85 | 8.2462 | -0.00014162
86 | 8.2946 | 3.8672e-05
87 | 8.3427 | 0.00018424
88 | 8.3905 | 0.0004179
89 | 8.438 | 0.00040448
90 | 8.4853 | 0.00051527
91 | 8.5323 | 0.00051778
92 | 8.579 | 0.00076955
93 | 8.6255 | 0.0010024
94 | 8.6718 | 0.0012334
95 | 8.7178 | 0.001388
96 | 8.7636 | 0.0015118
97 | 8.8091 | 0.0015617
98 | 8.8544 | 0.0016741
99 | 8.8994 | 0.0018012
100 | 8.9443 | 0.0018725
101 | 8.9889 | 0.0016968
102 | 9.0333 | 0.0017269
103 | 9.0774 | 0.0016525
104 | 9.1214 | 0.0018706
105 | 9.1652 | 0.0019402
106 | 9.2087 | 0.0019797
107 | 9.252 | 0.0020324
108 | 9.2952 | 0.0019725
109 | 9.3381 | 0.0020421
110 | 9.3808 | 0.00199
111 | 9.4234 | 0.0022329
112 | 9.4657 | 0.0023797
113 | 9.5079 | 0.0023203
114 | 9.5499 | 0.0021411
115 | 9.5917 | 0.0021099
116 | 9.6333 | 0.0021468
117 | 9.6747 | 0.0020893
118 | 9.716 | 0.0017244
119 | 9.757 | 0.001478
120 | 9.798 | 0.0012664
121 | 9.8387 | 0.0013303
122 | 9.8793 | 0.0012665
123 | 9.9197 | 0.0013092
124 | 9.9599 | 0.001148
125 | 10 | 0.0011528
126 | 10.0399 | 0.001321
127 | 10.0797 | 0.0015562
128 | 10.1193 | 0.0016829
129 | 10.1587 | 0.0015376
130 | 10.198 | 0.0013887
131 | 10.2372 | 0.0011279
132 | 10.2762 | 0.0012307
133 | 10.315 | 0.0012906
134 | 10.3537 | 0.0013976
135 | 10.3923 | 0.0013924
136 | 10.4307 | 0.0015393
137 | 10.469 | 0.0017335
138 | 10.5071 | 0.0017038
139 | 10.5451 | 0.0016025
140 | 10.583 | 0.0014393
141 | 10.6207 | 0.0014245
142 | 10.6583 | 0.0015269
143 | 10.6958 | 0.0014251
144 | 10.7331 | 0.0011591
145 | 10.7703 | 0.00096939
146 | 10.8074 | 0.0010811
147 | 10.8444 | 0.0010138
148 | 10.8812 | 0.00067736
149 | 10.9179 | 0.00038075
150 | 10.9545 | 0.00026415
151 | 10.9909 | 0.0004123
152 | 11.0272 | 0.00054408
153 | 11.0635 | 0.00075019
154 | 11.0995 | 0.00057937
155 | 11.1355 | 0.00030516
156 | 11.1714 | 0.00023632
157 | 11.2071 | 0.00028644
158 | 11.2428 | 0.00024973
159 | 11.2783 | 0.00015053
160 | 11.3137 | 7.7727e-05
161 | 11.349 | -9.5017e-05
162 | 11.3842 | -0.00035288
163 | 11.4193 | -0.00060207
164 | 11.4543 | -0.0010997
165 | 11.4891 | -0.0012974
166 | 11.5239 | -0.0012713
167 | 11.5585 | -0.00076247
168 | 11.5931 | -0.00049692
169 | 11.6276 | -0.00016665
170 | 11.6619 | -0.00018409
171 | 11.6962 | -0.00016737
172 | 11.7303 | -0.00030801
173 | 11.7644 | -0.00015449
174 | 11.7983 | -0.00012589
175 | 11.8322 | -7.7569e-05
176 | 11.8659 | -0.00018088
177 | 11.8996 | -0.0004999
178 | 11.9331 | -0.00083482
179 | 11.9666 | -0.00095605
180 | 12 | -0.00094303
181 | 12.0333 | -0.00087662
182 | 12.0665 | -0.0009235
183 | 12.0996 | -0.00093479
184 | 12.1326 | -0.0012548
185 | 12.1655 | -0.0016639
186 | 12.1984 | -0.0018653
187 | 12.2311 | -0.0019292
188 | 12.2638 | -0.00195
189 | 12.2963 | -0.0020503
190 | 12.3288 | -0.0021317
191 | 12.3612 | -0.0022401
192 | 12.3935 | -0.0023792
193 | 12.4258 | -0.0026803
194 | 12.4579 | -0.0032735
195 | 12.49 | -0.003426
196 | 12.522 | -0.0033069
197 | 12.5539 | -0.0032006
198 | 12.5857 | -0.0033413
199 | 12.6174 | -0.0033163
200 | 12.6491 | -0.0031952